## DMX8x8A-v1
Layer | Fitted | DNP | Designator | Comment | Value | Description | Footprint | Pins | Quantity | Note
Bottom | Fitted |  | D20:IO1, D20:IO2, D20:IO3, D20:IO4, D21:IO1, D21:IO2, D21:IO3, D21:IO4 | PDS1040 |  | 10A SCHOTTKY BARRIER RECTIFIER | PDS1040 | 2 | 8
Bottom | Fitted |  | C4 | 1500p 25V 20% | 1500p | Ceramic Chip Capacitor | Chip C 0402 - 1206 | 2 | 1
Bottom | Fitted |  | C16, C17 | 10 50V 5% | 10 | Ceramic Chip Capacitor | Chip C 0402 - 1206 | 2 | 2 | can be 0.1u
Bottom | Fitted |  | C18:IO1, C18:IO2, C18:IO3, C18:IO4, C19:IO1, C19:IO2, C19:IO3, C19:IO4 | 1 50V 5% | 1 | Ceramic Chip Capacitor | Chip C 0402 - 1206 | 2 | 8
Bottom | Fitted |  | R1 | 3k 5% | 3k | Chip Resistor | Chip R 0402 - 1206 | 2 | 1
Bottom | Fitted |  | R4, R15, R16, R17, R20, R25 | 1k 5% | 1k | Chip Resistor | Chip R 0402 - 1206 | 2 | 6
Bottom | Fitted |  | R6, R44, R45, R46, R47, R48, R49, R50, R51, R52, R53, R54, R55 | 10k 5% | 10k | Chip Resistor | Chip R 0402 - 1206 | 2 | 13
Bottom | Fitted |  | R18 | 0R | 0R | Chip Resistor | Chip R 0402 - 1206 | 2 | 1
Bottom | Fitted |  | R38:IO1, R38:IO2, R38:IO3, R38:IO4, R39:IO1, R39:IO2, R39:IO3, R39:IO4, R59:IO1, R59:IO2, R59:IO3, R59:IO4, R60:IO1, R60:IO2, R60:IO3, R60:IO4 | 1k 5% | 1k | Chip Resistor | Chip R 0402 - 1206 | 2 | 16
Bottom | Fitted |  | U1 | LM2594DADJ |  | 0.5 A, Step-Down Switching Regulator | SOIC-8 | 8 | 1
Bottom | Fitted |  | U4 | MAX3283E |  | 15kV ESD-Protected 52Mbps, 3V to 5.5V, SOT23 RS-485/RS-422 True Fail-Safe Receiver | SOT23-6 (SOT95P280X145-6N) | 6 | 1
Bottom | Fitted | D1 | D9 | SS14 |  | Surface Mount Schottky Barrier Rectifier 1A | DO-214AC (SMA) | 2 | 1
Bottom | Fitted | L1 | L1 | CDRH6D38NP-101NC | 100uH | SMD Power Inductor 100uH 0.65A 265mOhms | INDPM6767X400N | 2 | 1
Bottom | Not Fitted | D16 | D16:IO1, D16:IO2, D16:IO3, D16:IO4, D18:IO1, D18:IO2, D18:IO3, D18:IO4 | SMAJ30CA |  | TVS Uni 30V | DO-214AC (SMA) biplar | 2 | 0
Bottom | Not Fitted | DNP | R19 | 330R 5% | 330R | Chip Resistor | Chip R 0402 - 1206 | 2 | 0
Bottom | Not Fitted | DNP | R34:IO1, R34:IO2, R34:IO3, R34:IO4, R35:IO1, R35:IO2, R35:IO3, R35:IO4, R42:IO1, R42:IO2, R42:IO3, R42:IO4, R43:IO1, R43:IO2, R43:IO3, R43:IO4 | 0 5% | 0 | Chip Resistor | Chip R 0402 - 1206 | 2 | 0
Bottom | Not Fitted | DNP | R40:IO1, R40:IO2, R40:IO3, R40:IO4, R41:IO1, R41:IO2, R41:IO3, R41:IO4 | 1k 5% | 1k | Chip Resistor | Chip R 0402 - 1206 | 2 | 0
Bottom | Not Fitted | F1 | F2:IO1, F2:IO2, F2:IO3, F2:IO4, F5:IO1, F5:IO2, F5:IO3, F5:IO4 | 0ZCF0500FF2A |  | Surface Mount PTC 5/10A | 0ZCF0500FF2A | 2 | 0
Top | Fitted |  | J1, J2, J3, J4, J5, J6 | 691134710003 |  | WR-TBL Serie 1347 Horizontal Cable Entry, Pressure Clamp, pitch 5mm, 3p | 691134710003 | 3 | 6
Top | Fitted |  | Q1 | Crystal HC/49US SMD | 8 / 16 Mhz | HC/49US (AT49) LOW PROFILE SURFACE MOUNT MICROPROCESSOR CRYSTAL | HC49SMD | 2 | 1
Top | Fitted |  | R36:IO1, R36:IO2, R36:IO3, R36:IO4, R37:IO1, R37:IO2, R37:IO3, R37:IO4 | KNP700JB-91-0R1 | 0R1 | Resistor 7W Axial | RES7W | 2 | 8
Top | Fitted |  | C1, C2 | 35ZL470MEFC10X20 | 470u 35V | Radial Lead Aluminum Electrolytic Capacitors | CAPPRD500W60D1025H1750 | 2 | 2
Top | Fitted |  | C3, C5 | 1 50V 5% | 1 | Ceramic Chip Capacitor | Chip C 0402 - 1206 | 2 | 2
Top | Fitted |  | C8, C9, C10, C11, C12 | 0.1 25V 20% | 0.1 | Ceramic Chip Capacitor | Chip C 0402 - 1206 | 2 | 5
Top | Fitted |  | C13, C14 | 12p 25V 20% | 12p | Ceramic Chip Capacitor | Chip C 0402 - 1206 | 2 | 2
Top | Fitted |  | C15 | 10 50V 5% | 10 | Ceramic Chip Capacitor | Chip C 0402 - 1206 | 2 | 1 | can be 0.1u
Top | Fitted |  | HL4, HL6, HL8, HL10 | ? Any |  | LED 0805 | LED SMD 0805 | 2 | 4
Top | Fitted |  | Q2:IO1, Q2:IO2, Q2:IO3, Q2:IO4 | AON7804 |  | 30V Dual N-Channel MOSFET | AON7804 | 6 | 4
Top | Fitted |  | R11 | 10k 5% | 10k | Chip Resistor | Chip R 0402 - 1206 | 2 | 1
Top | Fitted |  | R13 | 0R | 0R | Chip Resistor | Chip R 0402 - 1206 | 2 | 1
Top | Fitted |  | R14 | 1k 5% | 1k | Chip Resistor | Chip R 0402 - 1206 | 2 | 1
Top | Fitted |  | R21, R22, R23, R24, R30, R31, R32, R33 | 1k 5% | 1k | Chip Resistor | Chip R 0402 - 1206 | 2 | 8
Top | Fitted |  | U2 | AP2120N-3.3TRG1 |  | High Speed, Extremely Low Noise LDO Regulator | SOT-23-3 (3) | 3 | 1
Top | Fitted |  | U3 | STM32F103R8T7 |  | Medium-density performance line ARM®-based 32-bit MCU with 64 or 128 KB Flash, USB, CAN, 7 timers, 2 ADCs, 9 com. interfaces | LQFP64 (QFP50P1200X1200X160-64N) | 64 | 1
Top | Fitted |  | U5 | FOD617BSD |  | 4-Pin High Operating Temperature Phototransistor Optocouplers | FOD617BSD | 4 | 1
Top | Fitted |  | U6 | AM1SS-0505SJZ |  | Isolated DC-DC Converter 1 Watt | AM1S | 4 | 1
Top | Fitted |  | X2 | PLS-04/40 |  | Pin header, Vertcial, Strips, Male, 2.54mm pitch | PLS-04 | 4 | 1
Top | Fitted | D1 | D2 | SS14 |  | Surface Mount Schottky Barrier Rectifier 1A | DO-214AC (SMA) | 2 | 1
Top | Fitted | D3 | D4 | 1N5253B |  | Zener DO-35 | DO-204AH (DO-35).SLDPRT | 2 | 1
Top | Fitted | D16 | D7, D13, D14, D17:IO1, D17:IO2, D17:IO3, D17:IO4, D19:IO1, D19:IO2, D19:IO3, D19:IO4 | P6KE24CA |  | TVS Axial 600W Unipolar 24V | DIOAD1910W90L670D310 (DO-15) | 2 | 11
Top | Fitted | F1 | F1:IO1, F1:IO2, F1:IO3, F1:IO4, F4:IO1, F4:IO2, F4:IO3, F4:IO4 | 0ZRA0800FF |  | Radial Leaded PTC 8/13.6A | 0ZRA0800FF | 2 | 8
Top | Fitted | HL11 | HL11:IO1, HL11:IO2, HL11:IO3, HL11:IO4 | 3AR4UC10 |  | LED 3mm Red | LED-2pin 2.54mm | 2 | 4
Top | Fitted | HL13 | HL13:IO1, HL13:IO2, HL13:IO3, HL13:IO4 | 3AR4UC10 |  | LED 3mm Red | LED-2pin 2.54mm | 2 | 4
Top | Fitted | S4 | S1, S2, S3 | 1825007-1 |  | Alcoswitch DIP, Rotary Switches, 10 Positions, Flush Actuator Style, Rotary Switch Style, Rotary DIP Switch Type, 10 Switches, Thermoplastic, Sealed | 1825007-1 | 6 | 3
Top | Fitted | S4 | S4, S5, S6 | SD-2031 |  | ROTARY CODED SWITCHES | SD-2031 | 6 | 3
Top | Not Fitted |  | D11 | BAT54C |  | SURFACE MOUNT SCHOTTKY BARRIER DIODE | SOT-23-3 (3) | 3 | 0 | Necessary with USB
Top | Not Fitted |  | X1 | DS1104-B60SRS |  | mini USB on PCB | DS1104-B60SRS | 9 | 0 | Not necessary
Top | Not Fitted |  | X3 | PLS-03/40 |  | PCB 2.54 PLS 03 Header | PLS-03 | 3 | 0
Top | Not Fitted |  | C6, C7 | 10 50V 5% | 10 | Ceramic Chip Capacitor | Chip C 0402 - 1206 | 2 | 0 | Not necessary
Top | Not Fitted |  | FA1 | MFU0603FF00800P100 |  | Thin Film Chip Fuse | FUSC1608X55N | 2 | 0 | Not necessary
Top | Not Fitted |  | R7 | 0R | 0R | Chip Resistor | Chip R 0402 - 1206 | 2 | 0 | Not necessary
Top | Not Fitted |  | R8 | 1k5 5% | 1k5 | Chip Resistor | Chip R 0402 - 1206 | 2 | 0 | Not necessary
Top | Not Fitted |  | R9, R10 | 22R 5% | 22R | Chip Resistor | Chip R 0402 - 1206 | 2 | 0 | Not necessary
Top | Not Fitted |  | R12 | 330R 5% | 330R | Chip Resistor | Chip R 0402 - 1206 | 2 | 0 | Not necessary
Top | Not Fitted |  | R56, R58 | 1k 5% | 1k | Chip Resistor | Chip R 0402 - 1206 | 2 | 0
Top | Not Fitted | D1 | D1, D10 | SR102 |  | Schottky Barrier Rectifier | DO-204AL (DO-41) | 2 | 0
Top | Not Fitted | D3 | D3 | DDZ24 |  | Zener 0.5w SOD323F | SOD323F | 2 | 0
Top | Not Fitted | D3 | D5 | 1N4749A / BZV85C24 |  | Zener DO-41 | DO-204AL (DO-41) | 2 | 0
Top | Not Fitted | D3 | D6 | BZX84C24 |  | Zener regulator, 27V | SOT-23-3 (3) | 2 | 0
Top | Not Fitted | D16 | D8, D12, D15 | SMAJ30CA |  | TVS Uni 30V | DO-214AC (SMA) biplar | 2 | 0
Top | Not Fitted | DNP | HL1 | 3AR4UC10 |  | LED 3mm Red | LED-2pin 2.54mm | 2 | 0 | Not necessary
Top | Not Fitted | DNP | HL2 | ? Any |  | LED 0805 | LED SMD 0805 | 2 | 0 | Not necessary
Top | Not Fitted | DNP | HL5, HL7, HL9 | 3AR4UC10 |  | LED 3mm Red | LED-2pin 2.54mm | 2 | 0
Top | Not Fitted | DNP | R2, R3, R5, R57 | 1k 5% | 1k | Chip Resistor | Chip R 0402 - 1206 | 2 | 0 | Not necessary
Top | Not Fitted | DNP | R26, R27, R28, R29 | 1k 5% | 1k | Chip Resistor | Chip R 0402 - 1206 | 2 | 0
Top | Not Fitted | F1 | F3:IO1, F3:IO2, F3:IO3, F3:IO4, F6:IO1, F6:IO2, F6:IO3, F6:IO4 | MF-R800 |  | PTC Resettable Fuse 8/16A | MF-R800 | 2 | 0
Top | Not Fitted | HL3 | HL3 | 3AR4UC10 |  | LED 3mm Red | LED-2pin 2.54mm | 2 | 0
Top | Not Fitted | HL11 | HL12:IO1, HL12:IO2, HL12:IO3, HL12:IO4 | ? Any |  | LED 0805 | LED SMD 0805 | 2 | 0
Top | Not Fitted | HL13 | HL14:IO1, HL14:IO2, HL14:IO3, HL14:IO4 | ? Any |  | LED 0805 | LED SMD 0805 | 2 | 0
Top | Not Fitted | HL15 | HL15 | 3AR4UC10 |  | LED 3mm Red | LED-2pin 2.54mm | 2 | 0 | Not necessary
Top | Not Fitted | HL15 | HL16 | ? Any |  | LED 0805 | LED SMD 0805 | 2 | 0 | Not necessary
Top | Not Fitted | L1 | L2 | RLB0914-101KL | 100uH | Radial Fixed Through Hole Inductor 100uH Bourns 100 uH +/-10% | RLB0914 | 2 | 0